## Sheet1
| Station Number | Location | Condition | Duration | Number Profiles | Number Valid Profiles | Number Cells | Depth | Depth StdDev | Width | Area | Ice Area | Slush Area | Velocity Magnitude | Velocity Magnitude CV | Velocity Direction | Velocity Direction StdDev | Velocity Angle | Flow Angle Coefficient | Correction Factor | Edge Coefficient | Velocity Method | Velocity Reference | Measured Normal Velocity | Measured Normal Velocity CV | Normal Velocity | Q Top | Q Middle | Q Bottom | Q | Q% | Start Time | End Time | Stage | Stage Time | ADCP Depth | Depth Source | Ice Thickness | Depth to Ice Bottom | Depth to Slush Bottom | ADCP Depth Below Ice | Average Voltage | BT % Invalid | Depth % Invalid | WT % Invalid | Excluded Top | Excluded Top Type | Excluded Bottom | Excluded Bottom Type | Fit Method | Top Method | Ice Exponent | Bottom Method | Bottom Exponent | MagVar | Beam Misalignment | Heading Source | Mean Pitch | Pitch StdDev | Mean Roll | Roll StdDev | Temperature Source | Mean Temperature | Salinity | SOS Source | SOS | Top Cell Speed | Location Source
0 | 1 | 0 |  | 0 | 0 | 0 | 0 | 0 |  | 0.3048 | 0 | 0 | 0 | 0 |  |  |  | 0 | 1 | 0 | [5 empty] | 0 |  |  |  | 0 | 0 |  |  | 0 |  | 0 | Manual | 0 | 0 | 0 | 0 | [8 empty] | Automatic | [5 empty] | 0 | None | [10 empty] | Manual
1 | 2 | 0.6096 | Open | 20.04 | 36 | 36 | 13 | 0.48005 | 0.046669 | 0.4572 | 0.21948 | 0 | 0 | 0.34586 | 73.4838 | 193.2602 | 23.3814 | -12.7398 | 1 | 0 |  | Azimuth | None | 0.33734 | 72.401 | 0.40456 | 0.047346 | 0.040101 | 0.0013475 | 0.088794 | 1.0552 | 11:58:31.609999 | 11:58:51.649999 | 0 |  | 0.079248 | VB Composite | 0 | 0 | 0 | 0 | 12.7 | 72.2222 | 2.7778 | 10.7143 | 0 | Distance | 0 | Distance | Automatic | Constant | 0.1667 | No Slip | 0.1667 | 0 | 0 | Internal | -2.0497 | 0.2167 | -0.92639 | 0.29771 | internal | 11.43 | 0 | Internal | 1452 | 0.5472 | Manual
2 | 3 | 0.9144 | Open | 20.08 | 36 | 34 | 6 | 0.3372 | 0.070364 | 0.3048 | 0.10278 | 0 | 0 | 0.40635 | 42.2002 | 202.5954 | 21.3569 | -3.4046 | 1 | 0 |  | Azimuth | None | 0.40563 | 40.309 | 0.44046 | 0.027956 | 0.014836 | 0.0024774 | 0.04527 | 0.53796 | 11:57:56.299999 | 11:58:16.379999 | 0 |  | 0.079248 | VB Composite | 0 | 0 | 0 | 0 | 12.7 | 100 | 25 | 21.5827 | 0 | Distance | 0 | Distance | Automatic | Power | 0.1667 | Power | 0.1667 | 0 | 0 | Internal | -1.9505 | 0.35104 | -0.98556 | 0.38043 | internal | 11.43 | 0 | Internal | 1452 | 0.49319 | Manual
3 | 4 | 1.2192 | Open | 20.02 | 35 | 35 | 10 | 1.0321 | 0.026573 | 0.3048 | 0.31459 | 0 | 0 | 0.85516 | 22.5995 | 190.2024 | 16.5957 | -15.7976 | 1 | 0 |  | Azimuth | None | 0.82286 | 25.1701 | 0.77817 | 0.050886 | 0.15049 | 0.043431 | 0.2448 | 2.9091 | 11:57:25.010000 | 11:57:45.030000 | 0 |  | 0.079248 | VB Composite | 0 | 0 | 0 | 0 | 12.7 | 65.7143 | 0 | 5.2448 | 0 | Distance | 0 | Distance | Automatic | Constant | 0.1667 | No Slip | 0.1667 | 0 | 0 | Internal | -2.1776 | 0.46572 | -1.0491 | 0.44293 | internal | 11.4297 | 0 | Internal | 1452 | 0.88217 | Manual
4 | 5 | 1.524 | Open | 20.01 | 36 | 36 | 11 | 0.98258 | 0.039671 | 0.3048 | 0.29949 | 0 | 0 | 1.0629 | 14.2234 | 204.2312 | 10.7023 | -1.7688 | 1 | 0 |  | Azimuth | None | 1.0624 | 14.4908 | 1.0085 | 0.056361 | 0.21371 | 0.031971 | 0.30205 | 3.5893 | 11:56:55.320000 | 11:57:15.330000 | 0 |  | 0.079248 | VB Composite | 0 | 0 | 0 | 0 | 12.7 | 0 | 0 | 2.2727 | 0 | Distance | 0 | Distance | Automatic | Constant | 0.1667 | No Slip | 0.1667 | 0 | 0 | Internal | -2.2075 | 0.47971 | -1.2283 | 0.43125 | internal | 11.4367 | 0 | Internal | 1452 | 0.97836 | Manual
5 | 6 | 1.8288 | Open | 20.55 | 35 | 35 | 11 | 0.95853 | 0.033792 | 0.3048 | 0.29216 | 0 | 0 | 1.1385 | 11.917 | 200.8536 | 11.3306 | -5.1464 | 1 | 0 |  | Azimuth | None | 1.1339 | 12.6041 | 1.0843 | 0.065191 | 0.22811 | 0.023491 | 0.31679 | 3.7646 | 11:56:25.039999 | 11:56:45.590000 | 0 |  | 0.079248 | VB Composite | 0 | 0 | 0 | 0 | 12.7 | 2.8571 | 0 | 0.8 | 0 | Distance | 0 | Distance | Automatic | Constant | 0.1667 | No Slip | 0.1667 | 0 | 0 | Internal | -2.1723 | 0.50446 | -1.2169 | 0.54018 | internal | 11.4263 | 0 | Internal | 1452 | 1.1316 | Manual
6 | 7 | 2.1336 | Open | 20 | 35 | 35 | 11 | 1.0748 | 0.021379 | 0.3048 | 0.3276 | 0 | 0 | 1.204 | 10.4242 | 197.8885 | 9.0548 | -8.1115 | 1 | 0 |  | Azimuth | None | 1.1919 | 11.6581 | 1.121 | 0.061517 | 0.23978 | 0.065945 | 0.36724 | 4.3641 | 11:55:55.729999 | 11:56:15.730000 | 0 |  | 0.079248 | VB Composite | 0 | 0 | 0 | 0 | 12.7 | 2.8571 | 0 | 1.0554 | 0 | Distance | 0 | Distance | Automatic | Constant | 0.1667 | No Slip | 0.1667 | 0 | 0 | Internal | -2.3058 | 0.49033 | -1.4369 | 0.45037 | internal | 11.416 | 0 | Internal | 1452 | 1.0679 | Manual
7 | 8 | 2.4384 | Open | 20.04 | 35 | 35 | 12 | 1.1836 | 0.044134 | 0.3048 | 0.36075 | 0 | 0 | 1.2491 | 9.4528 | 197.5699 | 6.941 | -8.4301 | 1 | 0 |  | Azimuth | None | 1.2356 | 10.2913 | 1.1308 | 0.066437 | 0.27115 | 0.070357 | 0.40794 | 4.8477 | 11:55:24.940000 | 11:55:44.979999 | 0 |  | 0.079248 | VB Composite | 0 | 0 | 0 | 0 | 12.7 | 0 | 0 | 0.25253 | 0 | Distance | 0 | Distance | Automatic | Constant | 0.1667 | No Slip | 0.26852 | 0 | 0 | Internal | -2.4147 | 0.53233 | -1.326 | 0.59126 | internal | 11.428 | 0 | Internal | 1452 | 1.1533 | Manual
8 | 9 | 2.7432 | Open | 20.13 | 34 | 34 | 14 | 1.2422 | 0.016749 | 0.3048 | 0.37864 | 0 | 0 | 1.2267 | 11.0671 | 193.6683 | 5.9632 | -12.3317 | 1 | 0 |  | Azimuth | None | 1.1984 | 11.6887 | 1.1436 | 0.073604 | 0.30682 | 0.052603 | 0.43303 | 5.1458 | 11:54:52.890000 | 11:55:13.019999 | 0 |  | 0.079248 | VB Composite | 0 | 0 | 0 | 0 | 12.7 | 0 | 0 | 1.3304 | 0 | Distance | 0 | Distance | Automatic | Constant | 0.1667 | No Slip | 0.1667 | 0 | 0 | Internal | -2.0029 | 0.60493 | -0.64029 | 0.79786 | internal | 11.4294 | 0 | Internal | 1452 | 1.2777 | Manual
9 | 10 | 3.048 | Open | 20.26 | 34 | 34 | 13 | 1.2583 | 0.018779 | 0.3048 | 0.38352 | 0 | 0 | 1.3669 | 11.547 | 197.0977 | 7.5555 | -8.9023 | 1 | 0 |  | Azimuth | None | 1.3504 | 11.3193 | 1.2263 | 0.08009 | 0.32106 | 0.069157 | 0.47031 | 5.5888 | 11:54:22.160000 | 11:54:42.420000 | 0 |  | 0.079248 | VB Composite | 0 | 0 | 0 | 0 | 12.7 | 0 | 0 | 0.6772 | 0 | Distance | 0 | Distance | Automatic | Constant | 0.1667 | No Slip | 0.33634 | 0 | 0 | Internal | -2.144 | 0.86991 | -0.73941 | 0.86555 | internal | 11.4171 | 0 | Internal | 1452 | 1.3903 | Manual
10 | 11 | 3.3528 | Open | 20.31 | 33 | 33 | 14 | 1.1722 | 0.019128 | 0.3048 | 0.35727 | 0 | 0 | 1.4378 | 7.5073 | 193.7059 | 7.6814 | -12.2941 | 1 | 0 |  | Azimuth | None | 1.4048 | 8.1082 | 1.3544 | 0.081574 | 0.35968 | 0.042628 | 0.48388 | 5.7501 | 11:53:49.490000 | 11:54:09.800000 | 0 |  | 0.079248 | VB Composite | 0 | 0 | 0 | 0 | 12.7 | 0 | 0 | 0.45249 | 0 | Distance | 0 | Distance | Automatic | Constant | 0.1667 | No Slip | 0.1667 | 0 | 0 | Internal | -1.6389 | 0.96158 | -0.29394 | 0.92766 | internal | 11.4164 | 0 | Internal | 1452 | 1.416 | Manual
11 | 12 | 3.6576 | Open | 20.04 | 33 | 33 | 14 | 1.1671 | 0.034659 | 0.3048 | 0.35572 | 0 | 0 | 1.4708 | 10.8244 | 196.5863 | 6.1727 | -9.4137 | 1 | 0 |  | Azimuth | None | 1.4509 | 11.1274 | 1.4108 | 0.084642 | 0.37149 | 0.045738 | 0.50187 | 5.9639 | 11:53:16.690000 | 11:53:36.729999 | 0 |  | 0.079248 | VB Composite | 0 | 0 | 0 | 0 | 12.7 | 0 | 0 | 0.22573 | 0 | Distance | 0 | Distance | Automatic | Constant | 0.1667 | No Slip | 0.1667 | 0 | 0 | Internal | -0.96599 | 0.57653 | -0.11758 | 0.64452 | internal | 11.4327 | 0 | Internal | 1452 | 1.4693 | Manual
12 | 13 | 3.9624 | Open | 20.24 | 34 | 34 | 14 | 1.194 | 0.018901 | 0.3048 | 0.36394 | 0 | 0 | 1.396 | 7.8795 | 200.0811 | 5.6195 | -5.9189 | 1 | 0 |  | Azimuth | None | 1.3886 | 7.9833 | 1.3656 | 0.0871 | 0.35552 | 0.054367 | 0.49699 | 5.9059 | 11:52:45.340000 | 11:53:05.580000 | 0 |  | 0.079248 | VB Composite | 0 | 0 | 0 | 0 | 12.7 | 0 | 0 | 1.0823 | 0 | Distance | 0 | Distance | Automatic | Power | 0.1667 | Power | 0.1182 | 0 | 0 | Internal | -0.61499 | 0.79114 | -0.093824 | 0.67492 | internal | 11.4294 | 0 | Internal | 1452 | 1.5071 | Manual
13 | 14 | 4.2672 | Open | 20.1 | 34 | 34 | 14 | 1.203 | 0.0060418 | 0.3048 | 0.36667 | 0 | 0 | 1.4446 | 7.7919 | 198.7021 | 6.3358 | -7.2979 | 1 | 0 |  | Azimuth | None | 1.4329 | 7.9843 | 1.4147 | 0.087216 | 0.36688 | 0.064643 | 0.51873 | 6.1643 | 11:52:13.900000 | 11:52:34.000000 | 0 |  | 0.079248 | VB Composite | 0 | 0 | 0 | 0 | 12.7 | 0 | 0 | 1.7058 | 0 | Distance | 0 | Distance | Automatic | Power | 0.1667 | Power | 0.077014 | 0 | 0 | Internal | -0.80202 | 0.70334 | -0.13971 | 0.57158 | internal | 11.4259 | 0 | Internal | 1452 | 1.4737 | Manual
14 | 15 | 4.572 | Open | 20.48 | 33 | 33 | 14 | 1.2238 | 0.025321 | 0.3048 | 0.37301 | 0 | 0 | 1.3735 | 9.2464 | 198.3523 | 6.6328 | -7.6477 | 1 | 0 |  | Azimuth | None | 1.3613 | 9.3998 | 1.3331 | 0.08508 | 0.34853 | 0.063644 | 0.49725 | 5.9091 | 11:51:42.210000 | 11:52:02.690000 | 0 |  | 0.079248 | VB Composite | 0 | 0 | 0 | 0 | 12.7 | 0 | 0 | 1.3453 | 0 | Distance | 0 | Distance | Automatic | Power | 0.1667 | Power | 0.11864 | 0 | 0 | Internal | -0.93321 | 0.61248 | -0.36303 | 0.75124 | internal | 11.44 | 0 | Internal | 1452 | 1.4688 | Manual
15 | 16 | 4.8768 | Open | 20.01 | 32 | 32 | 14 | 1.1485 | 0.022474 | 0.3048 | 0.35005 | 0 | 0 | 1.3335 | 9.7717 | 197.6494 | 6.8471 | -8.3506 | 1 | 0 |  | Azimuth | None | 1.3193 | 10.1841 | 1.3094 | 0.081241 | 0.33779 | 0.039335 | 0.45837 | 5.4469 | 11:51:10.550000 | 11:51:30.559999 | 0 |  | 0.079248 | VB Composite | 0 | 0 | 0 | 0 | 12.7 | 0 | 0 | 0.46512 | 0 | Distance | 0 | Distance | Automatic | Power | 0.1667 | Power | 0.085018 | 0 | 0 | Internal | -1.3892 | 0.67363 | -0.89719 | 0.81403 | internal | 11.4325 | 0 | Internal | 1452 | 1.3887 | Manual
16 | 17 | 5.1816 | Open | 20.37 | 33 | 33 | 14 | 1.1724 | 0.019045 | 0.3048 | 0.35736 | 0 | 0 | 1.3798 | 8.9872 | 195.5202 | 6.3392 | -10.4798 | 1 | 0 |  | Azimuth | None | 1.3568 | 9.9067 | 1.3346 | 0.088436 | 0.34739 | 0.041106 | 0.47693 | 5.6675 | 11:50:39.390000 | 11:50:59.759999 | 0 |  | 0.079248 | VB Composite | 0 | 0 | 0 | 0 | 12.7 | 0 | 0 | 0.46189 | 0 | Distance | 0 | Distance | Automatic | Power | 0.1667 | Power | 0.1667 | 0 | 0 | Internal | -1.8362 | 0.50007 | -1.2736 | 0.68497 | internal | 11.4364 | 0 | Internal | 1452 | 1.4367 | Manual
17 | 18 | 5.4864 | Open | 20.52 | 35 | 35 | 13 | 1.1314 | 0.017459 | 0.3048 | 0.34485 | 0 | 0 | 1.4604 | 6.6679 | 195.3357 | 6.4852 | -10.6643 | 1 | 0 |  | Azimuth | None | 1.4351 | 7.2722 | 1.3966 | 0.080906 | 0.3412 | 0.05952 | 0.48162 | 5.7233 | 11:50:08.650000 | 11:50:29.170000 | 0 |  | 0.079248 | VB Composite | 0 | 0 | 0 | 0 | 12.7 | 0 | 0 | 0.44248 | 0 | Distance | 0 | Distance | Automatic | Constant | 0.1667 | No Slip | 0.1667 | 0 | 0 | Internal | -2.0328 | 0.70244 | -1.3711 | 0.69474 | internal | 11.4349 | 0 | Internal | 1452 | 1.4044 | Manual
18 | 19 | 5.7912 | Open | 20.46 | 32 | 32 | 12 | 1.149 | 0.020432 | 0.3048 | 0.35021 | 0 | 0 | 1.3263 | 11.1111 | 194.0236 | 5.2691 | -11.9764 | 1 | 0 |  | Azimuth | None | 1.2974 | 11.7593 | 1.2508 | 0.082859 | 0.28472 | 0.070477 | 0.43806 | 5.2056 | 11:49:35.710000 | 11:49:56.170000 | 0 |  | 0.079248 | VB Composite | 0 | 0 | 0 | 0 | 12.7 | 0 | 0 | 1.087 | 0 | Distance | 0 | Distance | Automatic | Power | 0.1667 | Power | 0.1667 | 0 | 0 | Internal | -2.3386 | 0.69835 | -1.755 | 0.71066 | internal | 11.4381 | 0 | Internal | 1452 | 1.3475 | Manual
19 | 20 | 6.096 | Open | 20.23 | 32 | 32 | 11 | 1.0158 | 0.024918 | 0.3048 | 0.30962 | 0 | 0 | 1.1513 | 12.9048 | 197.767 | 7.7221 | -8.233 | 1 | 0 |  | Azimuth | None | 1.1395 | 12.4878 | 1.1134 | 0.073603 | 0.22923 | 0.041887 | 0.34472 | 4.0964 | 11:49:05.370000 | 11:49:25.600000 | 0 |  | 0.079248 | VB Composite | 0 | 0 | 0 | 0 | 12.7 | 9.375 | 0 | 0 | 0 | Distance | 0 | Distance | Automatic | Power | 0.1667 | Power | 0.1667 | 0 | 0 | Internal | -2.5085 | 0.45422 | -1.4837 | 0.52742 | internal | 11.44 | 0 | Internal | 1452 | 1.245 | Manual
20 | 21 | 6.4008 | Open | 20.23 | 32 | 32 | 9 | 0.95728 | 0.018037 | 0.3048 | 0.29178 | 0 | 0 | 0.87343 | 18.562 | 204.2455 | 16.4907 | -1.7545 | 1 | 0 |  | Azimuth | None | 0.87302 | 18.161 | 0.82388 | 0.06093 | 0.14369 | 0.035769 | 0.24039 | 2.8566 | 11:48:33.609999 | 11:48:53.840000 | 0 |  | 0.079248 | VB Composite | 0 | 0 | 0 | 0 | 12.7 | 0 | 0 | 1.0239 | 0 | Distance | 0 | Distance | Automatic | Power | 0.1667 | Power | 0.32903 | 0 | 0 | Internal | -2.1981 | 0.41868 | -1.6978 | 0.42813 | internal | 11.4362 | 0 | Internal | 1452 | 0.98827 | Manual
21 | 22 | 6.7056 | Open | 20.31 | 35 | 35 | 7 | 0.88724 | 0.062348 | 0.3048 | 0.27043 | 0 | 0 | 0.66925 | 38.022 | 185.9715 | 15.3125 | -20.0285 | 1 | 0 |  | Azimuth | None | 0.62877 | 31.9479 | 0.61411 | 0.053439 | 0.080493 | 0.032142 | 0.16607 | 1.9735 | 11:48:03.410000 | 11:48:23.719999 | 0 |  | 0.079248 | VB Composite | 0 | 0 | 0 | 0 | 12.7 | 20 | 0 | 7.3684 | 0 | Distance | 0 | Distance | Automatic | Constant | 0.1667 | No Slip | 0.1667 | 0 | 0 | Internal | -2.2158 | 0.42449 | -1.6829 | 0.48644 | internal | 11.44 | 0 | Internal | 1452 | 0.92642 | Manual
22 | 23 | 7.0104 | Open | 20.19 | 37 | 36 | 12 | 0.48586 | 0.081775 | 0.3048 | 0.14809 | 0 | 0 | 0.648 | 30.6255 | 184.8858 | 21.4658 | -21.1142 | 1 | 0 |  | Azimuth | None | 0.6045 | 30.8307 | 0.63707 | 0.043 | 0.04422 | 0.0071239 | 0.094344 | 1.1211 | 11:47:33.179999 | 11:47:53.369999 | 0 |  | 0.079248 | VB Composite | 0 | 0 | 0 | 0 | 12.7 | 45.9459 | 2.7027 | 7.1856 | 0 | Distance | 0 | Distance | Automatic | Constant | 0.1667 | No Slip | 0.1667 | 0 | 0 | Internal | -2.3167 | 0.42597 | -1.6127 | 0.44774 | internal | 11.44 | 0 | Internal | 1452 | 0.74546 | Manual
23 | 24 | 7.3152 | Open | 20.38 | 39 | 39 | 18 | 0.62348 | 0.0335 | 0.4572 | 0.28505 | 0 | 0 | 0.49949 | 35.387 | 204.6669 | 18.8001 | -1.3331 | 1 | 0 |  | Azimuth | None | 0.49936 | 33.0204 | 0.48732 | 0.046386 | 0.082191 | 0.010335 | 0.13891 | 1.6507 | 11:46:57.770000 | 11:47:18.149999 | 0 |  | 0.079248 | VB Composite | 0 | 0 | 0 | 0 | 12.7 | 35.8974 | 0 | 2.8302 | 0 | Distance | 0 | Distance | Automatic | Constant | 0.1667 | No Slip | 0.1667 | 0 | 0 | Internal | -2.2607 | 0.29319 | -1.5544 | 0.45885 | internal | 11.44 | 0 | Internal | 1452 | 0.53611 | Manual
24 | 25 | 7.9248 | Open | 20.04 | 34 | 34 | 14 | 0.52313 | 0.020607 | 0.6096 | 0.3189 | 0 | 0 | 0.49648 | 15.9825 | 202.7949 | 13.4516 | -3.2051 | 1 | 0 |  | Azimuth | None | 0.49571 | 16.4885 | 0.49723 | 0.06636 | 0.084611 | 0.0075954 | 0.15857 | 1.8843 | 11:46:25.940000 | 11:46:45.979999 | 0 |  | 0.079248 | VB Composite | 0 | 0 | 0 | 0 | 12.7 | 14.7059 | 0 | 2.3404 | 0 | Distance | 0 | Distance | Automatic | Constant | 0.1667 | No Slip | 0.43434 | 0 | 0 | Internal | -2.1834 | 0.2529 | -1.4744 | 0.30125 | internal | 11.44 | 0 | Internal | 1452 | 0.57597 | Manual
25 | 26 | 8.5344 | Open | 20.02 | 35 | 35 | 10 | 0.42745 | 0.022426 | 1.0668 | 0.456 | 0 | 0 | 0.49409 | 24.0892 | 192.858 | 13.4217 | -13.142 | 1 | 0 |  | Azimuth | None | 0.48115 | 22.9177 | 0.53114 | 0.12907 | 0.10266 | 0.010471 | 0.2422 | 2.8782 | 11:45:47.810000 | 11:46:07.830000 | 0 |  | 0.079248 | VB Composite | 0 | 0 | 0 | 0 | 12.7 | 42.8571 | 0 | 4.7619 | 0 | Distance | 0 | Distance | Automatic | Power | 0.1667 | Power | 0.3042 | 0 | 0 | Internal | -2.0551 | 0.19857 | -1.4369 | 0.2068 | internal | 11.44 | 0 | Internal | 1452 | 0.57073 | Manual
26 | 27 | 10.0584 |  | 0 | 0 | 0 | 0 | 0 |  | 0.762 | 0 | 0 | 0 | 0 |  |  |  | 0 | 1 | 0 | [5 empty] | 0 |  |  |  | 0 | 0 |  |  | 0 |  | 0 | Manual | 0 | 0 | 0 | 0 | [8 empty] | Automatic | [5 empty] | 0 | None | [10 empty] | Manual
Total |  |  |  | 505.06 | [5 empty] | 10.0584 | 7.978 | 0 | 0 | [13 empty] | 1.7612 | 5.6663 | 0.98756 | 8.4151
Mean | [7 empty] | 0.79316 | 0.030607 | [5 empty] | 18.491 | [9 empty] | 18.3805 | 1.0548 | [15 empty] | 12.7 | 16.4973 | 1.2192 | 3.0683